## Sheet1
REQ SET | Type | ID | Summary | Description | Refined by
STAKEHOLDER | Informational | ST01 | Endurance | The system shall operate at least 20 mins | BAT01
STAKEHOLDER | Informational | ST02 | Task | The system shall cover the surroundings of a building | SYS03
STAKEHOLDER | Container | - | Capabilities
STAKEHOLDER | Informational | ST04 | Altitude | The system shall estimate its altitude to monitor its operation | CONT01
STAKEHOLDER | Informational | ST05 | Position | The system shall estimate its position to monitor its operation | CONT02
STAKEHOLDER | Informational | ST06 | Velocity | The system shall estimate its position to monitor its operation | CONT03
STAKEHOLDER | Container | - | Reliability
STAKEHOLDER | Informational | ST07 | MTBR | The system shall have a Mean Time Before Repair of 1 month | CL07
STAKEHOLDER | Informational | ST08 | MTBF | The system shall have a Mean Time Before Failure of 1 year
SYSTEM | Container | - | Endurance
SYSTEM | Functional | SYS01 | BatteryCapacity | The system shall have a battery capacity sufficient for 20 mins of continous operation and a weigh less than 0.5 kg | BAT01
SYSTEM | Functional | SYS02 | BatteryCharging | The system shall be able to charge in maximum 2h | BAT02
SYSTEM | Functional | SYS03 | MotorDistribution | The system shall be a quadcopter
SYSTEM | Container | - | Autonomy
SYSTEM | Functional | SYS04 | Localization | The system shall be able to determinate its current position within 0.3 m | CONT01, CONT02
SYSTEM | Functional | SYS05 | PathGeneration | The system shall automatically generate a path from its current position to a newly specified position. | PG01
SYSTEM | Functional | SYS06 | PathFollowing | The system shall follow a generated path with a maximum deviation of ±0.3 m. | CONT04
SYSTEM | Functional | SYS07 | CollisionAvoidance | The system shall avoid collision during its operation | CONT04, CONT05, PG02
SYSTEM | Container | - | LifeExpectancy
SYSTEM | Functional | SYS08 | BatteryLife | The system battery shall be able to operate without failing for 1 year. | CL05, CL06
SYSTEM | Functional | SYS09 | SensorLife | The system sensors shall be able to operate without failing for 1 year. | CL01, CL02, CL03, CL06
SYSTEM | Functional | SYS10 | MechanicalLife | The system mechanical components shall be able to operate without failing for 1 year. | CL04, CL07, CL06
SUBSYSTEMS | Container | - | Battery
SUBSYSTEMS | Functional | BAT01 | BatteryCapacity | The battery shall have a capacity of 2.5 kWh
SUBSYSTEMS | Functional | BAT02 | BatteryCharging | The battery charging station shall have a minimum charging current of 2 amperes
SUBSYSTEMS | Container | - | Structure
SUBSYSTEMS | Functional | ST01 | Support | The structure shall support a maximum weight of 320 g
SUBSYSTEMS | Functional | - | Propulsion
SUBSYSTEMS | Functional | PR01 | MotorPower | The motors shall have a maximum power output of at least 50 W
SUBSYSTEMS | Functional | PR02 | MotorSpeed | The motos shall have a top speed of at least 200 rpm
SUBSYSTEMS | Container | - | Control
SUBSYSTEMS | Functional | CONT01 | AltitudeEstimation | The system shall use an IMU, a camera, a sonar and a filter to estimate the altitude with an accuracy of +-0.15 m
SUBSYSTEMS | Functional | CONT02 | PositionEstimation | The system shall use an IMU and a camera and a Kalman filter to estimate the position with an accuracy of +- 0.15 m
SUBSYSTEMS | Functional | CONT03 | VelocityEstimation | The system shall use an IMU and a camera and a Kalman filter to estimate the velocity
SUBSYSTEMS | Functional | CONT04 | PositionControl | The position of the drone shall have at least a PD controller.
SUBSYSTEMS | Functional | CONT05 | ControllerRate | The controller shall operate at a frequency of 2 GHz.
SUBSYSTEMS | Container | - | PathGeneration
SUBSYSTEMS | Functional | PG01 | PathAlgorithm | The path generation function shall create a path for the drone starting from the end position and working backwards to the drone's current position
SUBSYSTEMS | Functional | PG02 | ReplanningPath | The path generation function shall automatically generate a new path when the current path will result in an object collision
SUBSYSTEMS | Container | - | ComponentLife
SUBSYSTEMS | Functional | CL01 | CameraLife | The camera shall have a minimum life expectancy of 73 hours.
SUBSYSTEMS | Functional | CL02 | IMULife | The IMU shall have a minimum life expectancy of 73 hours.
SUBSYSTEMS | Functional | CL03 | SonarLife | The sonar shall have a minimum life expectancy of 73 hours.
SUBSYSTEMS | Functional | CL04 | MotorLife | The motor shall have a minimum life expectancy of 2000 cycles.
SUBSYSTEMS | Functional | CL05 | BatteryLife | The battery shall be able to withstand 1460 full charge/discharge cycles before needing to be replaced.
SUBSYSTEMS | Functional | CL06 | ElectronicsLife | The camera shall have a minimum life expectancy of 73 hours.
SUBSYSTEMS | Functional | CL07 | PropellersLife | The propellers shall have a minimum life expectancy of 30 take-off/landinglandings cicles.